## Sheet1
BRASS & CO TECH SPEC | BRASS & CO TECH SPEC |  | BRASS & CO TECH SPEC | BRASS & CO TECH SPEC |  | BRASS & CO TECH SPEC |  | BRASS & CO TECH SPEC | BRASS & CO TECH SPEC | BRASS & CO TECH SPEC | BRASS & CO TECH SPEC | BRASS & CO TECH SPEC | BRASS & CO TECH SPEC
THIS SPEC SHEET IS FOR STANDARD HOTEL GIGS ONLY - ALL EQUIPMENT TO SPEC (OR SIMIALR FOLLOWING OFFICAL CONTACT AND CONFIRMATION)
INST. |  | CH |  |  | MIC |  |  | STAND |  | DI |  | 48V
KICK |  | 1 |  |  | BETA 52/D112 |  |  | S/BOOM
SNARE |  | 2 |  |  | SM 57 |  |  | S/BOOM
HAT |  | 3 |  |  | AKG C 1000 | CONDENSER |  | S/BOOM |  |  |  | YES
R1 |  | 4 |  |  | SEN E 604 |  |  | CLIP ON
R2 |  | 5 |  |  | SEN E 604 |  |  | CLIP ON
FL |  | 6 |  |  | SEN E 604 |  |  | CLIP ON
OH-L |  | 7 |  |  | AKG C 1000 | CONDENSER |  | T / BOOM |  |  |  | YES
OH-R |  | 8 |  |  | AKG C 1000 | CONDENSER |  | T /BOOM |  |  |  | YES
BASS |  | 9 | [7 empty] | BSS |  | YES
GTR |  | 10 |  |  | SEN E606
PNO-L |  | 11 | [7 empty] | BSS |  | YES
PNO-R |  | 12 | [7 empty] | BSS |  | YES
MANDOLIN |  | 13 | [7 empty] | BSS |  | YES
SAX |  | 14 |  |  | BETA 57A |  |  | S / BOOM
TROMBONE 1 |  | 15 |  |  | BETA 58 |  |  | T/BOOM
TROMBONE 2 |  | 16 |  |  | BETA 58 |  |  | T/BOOM
TRUMPET 1 |  | 17 |  |  | BETA58 |  |  | T / BOOM
TRUMPET 2 |  | 18 |  |  | BETA58 |  |  | T/BOOM
ALAN VOX |  | 19 |  |  | BETA 58 |  |  | T/BOOM
MARK FITZ VOX |  | 20 |  |  | BETA 58 |  |  | T/BOOM
SEAN VOX |  | 21 |  |  | BETA 58 |  |  | T/BOOM
MICHEAL VOX |  | 22 |  |  | BETA 58 |  |  | T/BOOM
MAC VOX |  | 23 |  |  | BETA 58 |  |  | T/BOOM
TONY VOX |  | 24 |  |  | BETA 58 |  |  | T/BOOM
NOTE: BRASS SECTION REQUIRE WIRELESS MICS X 5 IN THE 606-614MHz SPECTRUM (REP. OF IRELAND)
BACK LINE LIST
DRUMS
KITS | YAMAHA | DW | PEARL
KICK | 22" / 20"
SNARE | 14"/5"
TOMS | 12"/13" MOUNTED |  | FLOOR 14" OR 16"
CYMBALS | ZILDJIAN, SABIAN, PAISTE
SIZES | HATS / 14" |  | SPLASH 8" |  | CRASHS -2 / 16" |  | RIDE 18" OR 20"
ALL HARDWARE FOR THE KIT SPEC
WE NEED 2 COW BELLS (DIFFERENT TONES) WITH RACK MOUNTS + 1 TIMBALE WITH NECESSARY MOUNT
GTR AMP | FENDER TWIN ,FENDER BLUES DELUXE
BASS AMP | AMPEG 4 X 10 , OR HARTIE 4X 10
PIANO | RD-700 OR SIMILAR
PIANO AMP | ROLAND KC 500 OR 300
2 X GTR STANDS
2 X DRUM STOOLS
KEY BOARD STAND
ALL NECESSARY/SPARE CABLES FOR THE BACKLINE TO BE PROVIDED
PA SPEC
6K RIG | JBL | NEXO | MARTIN | DYNACORD
DESK | 32CHANNEL |  | BEHRINGER X32 (with router for iPad remote control)
MONITORS | 4 FLOOR + 4 IN-EAR |  | JBL,MARTIN,NEXO + SHURE, AKG, ETC.
BOX OF MIC CABLES
BOX OF MAINS CABLES
NOTE: THE IN-EAR MONITORS SHOULD NOT CONFLICT WITH THE BRASS MIC CHANNELS
LIGHTING
LEDS ARE GOOD FOR TWO 4 WAY BARS WITH A CONTROLLER
MOVING HEAD LEDS FOR DANCE FLOOR OPTIMAL
PLEASE CONTACT REGARDING QUESTION(S) ON EQUIPMENT
ALAN DUGGAN (MANAGEMENT) | 353 | 87 | 6911476
CONOR POWER (ENGINEER) | 353 | 87 | 9358329
OFFICE (BOOKINGS) | 353 | 87 | 7622259